## GHG Avoided, all TNC drivers
Metric | Count | Units | Comment | Reference
San Francisco Case Study |  |  | Based on 2017 San Francisco County Transportation Authority Report | https://www.sfcta.org/sites/default/files/content/Planning/TNCs/TNCs_Today_112917.pdf
SF total daily vehicle miles traveled (VMT) | 9287877.6599 | VMT/day | This includes all types of vehicles, including passanger cars, trucks, buses, etc. | CA Air Resources Board EMFAC2017 Web Database, see sheet 2 for data downloaded | https://www.arb.ca.gov/emfac/2017/
VMT for light-duty automobiles (LDA) | 5639602.9259 | VMT/day | CARB defines LDA as passanger cars. I narrowed it down to LDA because all ride-hailing cars are passanger cars | CA Air Resources Board EMFAC2017 Web Database, see sheet 2 for data downloaded
VMT for ride-hail services within SF | 569700 | VMT/day | This estimated VMT is only for intra-SF vehicle trips so does not account for regional trips | https://www.sfcta.org/sites/default/files/content/Planning/TNCs/TNCs_Today_112917.pdf
Ride-hailing services VTM out of total passanger cars VMT | 10.1% |  | SFMTA estimate
San Mateo Project Impact
San Mateo County total daily VMT | 18619050 | VMT/day |  | CA Air Resources Board EMFAC2017 Web Database, see sheet 3 for data downloaded
VMT for LDA | 10036614.496 | VMT/day |  | CA Air Resources Board EMFAC2017 Web Database, see sheet 3 for data downloaded
Estimated VMT for TNC drivers who live in SMC, based on SF percentage | 1003737.4546 | VMT/day | According to CPUC report between 1% of TNC VMT were from EVs, so I adjusted this number to reflect only TNC VMT by gas-powered vehicles
Gas-powered LDA CO2 Emission Rate | 289.3747 | g CO2/VMT | While some of these might be from diesel cars, for simplicity I only used the gas-powered CO2 emission rate
GHG (g) from SMC TNC gas-powered vehicles | 290456213.3374 | g CO2/day
| 1000000 | g/metric tons |  | hhttps://www.metric-conversions.org/weight/grams-to-metric-tons.htm
GHG (Mt) from SMC TNC gas-powered vehicles | 290.4562 | Mt CO2/day
Annual GHG (Mt) from SMC TNC gas-powered vehicles | 106016.5179 | Mt CO2/year
ECOplus CO2 Emission Factor | 0.142 | lbs of CO2/kWh | This was the emission factor for 2017 but will likely be the same for 2018 because we overprocurred last year and had about 85% GHG electricity, which is what we are supposed to be at this year. Also this assumes all charging stations are enrolled an ECOplus, future calculations should take into account ECO100 charging stations (such as City-owned ones) | New estimated numbers from Peninsula Clean Energy
Average EV Fuel Efficiency | 0.3 | kWh/VMT | According to Plug-In America, an average EV needs about 30 kWh of electricity to power the vehicle for 100 miles. | https://pluginamerica.org/how-much-does-it-cost-charge-electric-car/
Estimated EV charge CO2 emission rate | 0.0426 | lbs CO2/VMT
Projected GHG (lbs) from charging TNC EVs per day | 42759.2156 | lbs CO2/day
| 2204.6226 | lbs/metric tons |  | https://www.metric-conversions.org/weight/grams-to-metric-tons.htm
Projected GHG (Mt) from TNC EVs per day | 19.3953 | Mt CO2/day
Projected GHG (Mt) from TNC EVs per year | 7079.2677 | Mt CO2/year
GHG Avoided | 98937.2502 | Mt CO2/year