## Methodology
EV Charging Infrastructure Installation - Minimum Project Cost Analysis
Analysis Objective:
Compare the project costs between two EV charging installation scenarios:
(1) Circuit sharing (4) L2 EVSE to a single 40A circuit
(2) Dedicated circuits for (4) L1 outlets
(3) Dedicated circuit for (1) L2 EVSE for 40A circuit
Notes
(1) The analysis uses Enel X 32A commerical charging stations as the proxy unit for a low-cost networked L2 circuit sharing configuration. The cost listed in the 'Assumptions' table on Tab 'Cost Analysis' can be changed to reflect the preferred EVSE. Based on PCE research, the Enel X 32A unit reflects the 'floor' cost of CALeVIP-approved EVSE and project costs are likely to be $2500-$3500 more depending on EVSE vendor.
(2) The analysis uses a standard 110/120V outdoor rated outlet to ensure that the configuration would conform to NEC and local permitting requirements.
(3) The analysis assumes that the EVSE installations include no trenching, are located as close to the panel as possible, the installation configuration minimizes the length of conduit and wire run, and EVSEs are mounted to a wall. For example, the stations will be installed in adjecent parking stalls and two stations will be mounted next to each other in the middle of two adjacent stalls
(4) Capacity upgrades such as panels and transformers are not included.

## Cost Analysis
Assumptions (Blue font is hardcoded, black font is formula generated) |  |  |  |  | Minimum Cost Analysis
Electrical Materials & EVSE |  |  |  |  | This is a bottom-up analysis of the minimum cost per port for L1, power managed L2, and dedicated circuit L2 (optimal conditions, low cost equipment)
| Level 1 |  |  |  | It does *not* consider service upgrades such as panels or transformers.
| Component | Unit Measure | Cost |  | Inherently, higher capacity (dedicated L2) will require more service upgrades on a per-port basis leading to higher per-port costs as deployment scale increases.
| Breaker1 | 1 | 4.31
| Wire2 | ft | 0.32
| Conduit3 | ft | 0.37
| Outlet4 | 1 | 15.93
| Cover5 | 1 | 26.62
Level 2
| Component | Unit Measure | Cost
| Breaker6 (40A) | 1 | 10.24
| Wire7 (8 AWG) | ft | 0.38
| Conduit8 | ft | 1.098
| EVSE9 | 1 | 1349
| Junction Box10 | 1 | 30
Labor, Permitting, & Other Soft Costs
| Component | Unit Measure | Cost
| Labor11 | hours | 125
| Permit12 | 1 | 400
| Networking13 | month/ unit | 15
| Contractor Fee14 | % | 10%
4x Level 1 |  |  |  | 4x Level 2 (4 per circuit) |  |  |  | 1x Level 2 (Dedicated Circuit)
Electrical Materials & EVSE |  |  |  | Electrical Materials & EVSE |  |  |  | Electrical Materials & EVSE
| Component | # of Units | Cost |  | Component | # of Units | Cost |  | Component | # of Units | Cost
| Breaker | 4 | 17.24 |  | Breaker | 1 | 10.24 |  | Breaker | 1 | 10.24
| Wire | 400 | 128 |  | Wire | 350 | 133 |  | Wire | 100 | 38
| Conduit | 150 | 55.5 |  | Conduit | 150 | 164.7 |  | Conduit | 50 | 54.9
| Outlet | 4 | 63.72 |  | EVSE | 4 | 5396 |  | EVSE | 1 | 1349
| Cover | 4 | 106.48 |  | Junction Box | 1 | 30 |  | - |  | -
| Subtotal |  | 370.94 |  | Subtotal |  | 5733.94 |  | Subtotal |  | 1452.14
Labor, Permitting, & Other Soft Costs |  |  |  | Labor, Permitting, & Other Soft Costs |  |  |  | Labor, Permitting, & Other Soft Costs
| Component | # of Units | Cost |  | Component | # of Units | Cost |  | Component | # of Units | Cost
| Labor | 40 | 5000 |  | Labor | 45 | 5625 |  | Labor | 15 | 1875
| Permit | 1 | 400 |  | Permit | 1 | 400 |  | Permit | 1 | 400
| Networking | 0 | 0 |  | Networking (2-yr) | 4 | 1440 |  | Networking (2-yr) | 1 | 360
| Subtotal |  | 5400 |  | Subtotal |  | 7465 |  | Subtotal |  | 2635
| Materials & Labor Total |  | 5770.94 |  | Materials & Labor Total |  | 13198.94 |  | Materials & Labor Total |  | 4087.14
| Contractor Fee |  | 577.094 |  | Contractor Fee |  | 1319.894 |  | Contractor Fee |  | 408.714
| Total |  | 6348.034 |  | Total |  | 14518.834 |  | Total |  | 4495.854
| cost per port |  | 1587.0085 |  | cost per port |  | 3629.7085 |  | cost per port |  | 4495.854
References:
1 | Source: Home Depot, https://www.homedepot.com/p/Square-D-Homeline-15-Amp-Single-Pole-Circuit-Breaker-HOM115CP/100153952, "Homeline 15A Single-Pole Circuit Breaker", 2021
2 | Source: Home Depot, https://www.homedepot.com/p/Southwire-50-ft-12-Gauge-White-Solid-CU-THHN-Wire-11588117/202316537#product-overview, "50 ft. 12-Gauge White Solid GU THHN Wire", 2021
3 | Source: Home Depot, https://www.homedepot.com/p/1-2-in-x-10-ft-Electric-Metallic-Tube-EMT-Conduit-853428/100400405, "1/2 in. x 10 ft. Electric Metallic Tube (EMT) Conduit", 2021
4 | Source: Home Depot, https://www.homedepot.com/p/GE-15-Amp-Tamper-Resistant-Self-Test-GFCI-Outlet-White-32075/302520895, "GE 15 Amp Tamper Resistnat Self-Test GFCI Outlet, White", 2021
5 | Source: Home Depot, https://www.homedepot.com/p/TAYMAC-1-Gang-Complete-In-Use-Cover-Kit-MKG420CS/302031003, "Taymac 1-Gang Complete In-use Cover Kit", 2021
6 | Source: Home Depot, https://www.homedepot.com/p/Square-D-Homeline-40-Amp-2-Pole-Circuit-Breaker-HOM240CP/202353324, "Homeline 40 Amp 2-Pole Circuit Breaker", 2021
7 | Source: Wire & Cable Your Way, https://www.wireandcableyourway.com/8-awg-thhn-building-wire, "8 AWG THHN Building Wire", 2021
8 | Source: Home Depot, https://www.homedepot.com/p/1-in-x-10-ft-Electric-Metallic-Tube-EMT-Conduit-101568/100400409, "1 in. x 10ft. Electric Metallic Tubing (EMT) Conduit", 2021
9 | Source: Enel X, https://evcharging.enelx.com/store/commercial/juicebox-pro-32-commercial, "JuiceBox Pro 32, 2021
10 | Source: Home Depot, https://www.homedepot.com/p/8-in-x-8-in-x-4-in-Junction-Box-R5133712/202043419, "8 in. x 8 in. x 4 in. Junction Box", 2021
11 | Source: 2020, California Department of Industrial Relations, https://www.dir.ca.gov/OPRL/2020-2/PWD/Determinations/Subtrades/g_sanmateo.html, "Electrician: Cable Splicer, Straight Time, Total Hourly Rate" Rate was increased from $116.82 to $125 to account
12 | Source: Estimated permit cost; estimate is likely high to account for variances in costs between AHJS
13 | Source: Estimated networking fees to account for variances across site types, data and networking packages, etc.
14 | Source: Contractor estimated based on prior experience managing electrical contractors
Note on H42: [Threaded comment] Your version of Excel allows you to read this threaded comment; however, any edits to it will get removed if the file is opened in a newer version of Excel. Learn more: https://go.microsoft.com/fwlink/?linkid=870924 Comment: Set as a 2-yr term per the CALeVIP requirements
Note on M42: [Threaded comment] Your version of Excel allows you to read this threaded comment; however, any edits to it will get removed if the file is opened in a newer version of Excel. Learn more: https://go.microsoft.com/fwlink/?linkid=870924 Comment: Set as a 2-yr term per the CALeVIP requirements